## 1.Elasticity
The cantilever beam equations for Atomic force microscope and the diving board
The bending stiffness (load/displacement) for designing cantilever beam to measure stiffness of single DNA molecules
(Eq. 1.1)
here k is the stiffness, w is the width, h the thickness and l the length of the cantilver beam. E is the Young modulus
The energy stored in a diving board to lift a person (from elastic springback) weighing W kg to a height of H meters
(Eq. 1.2)
W | H_j | el | w | h | DelU
kg | m | m | m | m | m
(Eq. 1.3)
| DelH_V | Heat of melting per atom
| Omega | Volume per atom
| E | elastic modulus

## 2.Plasticity
Effective or Equivalent Yield Stress
Eq. 2.1
where the sigma values are the three principal stresses.
Principal Stresses and Principal Strains
Eq. (2.2)
The Ideal Yield stress derived from a sinusoidal force displacement curve
Eq. (2.3)

## 3.Fract-3 -30 Cantilev
c | c | w | w | h | h | K_IC | K_IC
cm | m | cm | m | cm | m | MPa.sqrt(m) | Pa.sqrt(m)
5 | 0.05 | 1 | 0.01 | 0.2 | 0.002 | 50 | 50000000
P*^2
N^2 | N | kg
66666.6667 | 258.1989 | 25.8199

## 3.Fract-4-06 K_IC
| K_IC | K_IC | E | E | 2Gamma_F | 2Gamma_F
| MPa Sqrt(m) | Pa Sqrt(m) | GPa | Pa | J/m^2 | kJ/m^2
silica | 1 | 1000000 | 73 | 73000000000 | 13.6986 | 0.013699
GFRP | 801 | 801000000 | 70 | 70000000000 | 9165728.5714 | 9165.7286